## 1080P AS (hidden)
Price for 1080P AHD/TVI AS SERIES(Очистить остатки, будет переставлять до августа)
Model# | Photo | Description | Solution | Resolution | lens | IR dist | ICR | OSD | CVBS | Price (MOQ1000PCS) | Remark
TD-7420AS(D/IR1) |  | 2Mп, 1/3.3"CMOS, 0lux（IR ON）, 4 В 1 H.264/MJPEG, 1920x1080 25 к/с, ИК-подсветка, DWDR, DC12В, объектив 3.6mm | SC2145+FH8536E | 1080P | 3.6mm | 10-20m | YES | YES | YES | 9 | plastic
TD-7420AS(D/IR1) |  | 2Mп, 1/3.3"CMOS, 0lux（IR ON）, 4 В 1 H.264/MJPEG, 1920x1080 25 к/с, ИК-подсветка, DWDR, DC12В, объектив 2.8мм | SC2145+FH8536E | 1080P | 2.8mm | 10-20m | YES | YES | YES | 9 | plastic
TD-7421AS（D/IR1） |  | 2Mп, 1/3.3"CMOS, 0lux（IR ON）, 4 В 1 H.264/MJPEG, 1920x1080 25 к/с, ИК-подсветка, DWDR, DC12В, объектив 3.6mm | SC2145+FH8536E | 1080P | 3.6mm | 10-20m | YES | YES | YES | 9 | metal 1$ more
TD-7421AS（D/IR1） |  | 2Mп, 1/3.3"CMOS, 0lux（IR ON）, 4 В 1 H.264/MJPEG, 1920x1080 25 к/с, ИК-подсветка, DWDR, DC12В, объектив 2.8мм | SC2145+FH8536E | 1080P | 2.8mm | 10-20m | YES | YES | YES | 9 | metal 1$ more
TD-7520AS（D/IR1） |  | 2Mп, 1/3.3"CMOS, 0lux（IR ON）, 4 В 1 H.264/MJPEG, 1920x1080 25 к/с, ИК-подсветка, DWDR, DC12В, объектив 3.6mm | SC2145+FH8536E | 1080P | 3.6mm | 10-20m | YES | YES | YES | 9 | Plastic
TD-7520AS（D/IR1） |  | 2Mп, 1/3.3"CMOS, 0lux（IR ON）, 4 В 1 H.264/MJPEG, 1920x1080 25 к/с, ИК-подсветка, DWDR, DC12В, объектив 2.8мм | SC2145+FH8536E | 1080P | 2.8mm | 10-20m | YES | YES | YES | 9 | Plastic
TD-7524AS（D/IR1） |  | 2Mп, 1/3.3"CMOS, 0lux（IR ON）, 4 В 1 H.264/MJPEG, 1920x1080 25 к/с, ИК-подсветка, DWDR, DC12В, объектив 3.6mm | SC2145+FH8536E | 1080P | 3.6mm | 10-20m | YES | YES | YES | 10 | Metal

## 1080P AS1
Price for 1080P AHD/TVI AS1 SERIES (улучшенная)
Model# | Photo | Description | Resolution | lens | IR dist | ICR | OSD | CVBS | Price, KZ | Remark
TD-7420AS1 (D/IR1) |  | 2Mп, 1/3.3"CMOS, 0lux（IR ON）, 4 В 1 H.264/MJPEG, 1920x1080 25 к/с, ИК-подсветка, DWDR, DC12В, объектив 2.8мм | 1080P | 2.8mm | 10-20m | YES | YES | YES | 9126 | Plastic
TD-7421AS1 (D/AR1) |  | 2Mп, 1/3.3"CMOS, 0lux（IR ON）, 4 В 1 H.264/MJPEG, 1920x1080 25 к/с, ИК-подсветка, DWDR, DC12В, объектив 2.8мм | 1080P | 2.8mm | 10-20m | YES | YES | YES | 10140 | Metal
TD-7520AS1 (D/IR1) |  | 2Mп, 1/3.3"CMOS, 0lux（IR ON）, 4 В 1 H.264/MJPEG, 1920x1080 25 к/с, ИК-подсветка, DWDR, DC12В, объектив 2.8мм | 1080P | 2.8mm | 10-20m | YES | YES | YES | 9126 | Plastic
TD-7524AS1 (D/IR1) |  | 2Mп, 1/3.3"CMOS, 0lux（IR ON）, 4 В 1 H.264/MJPEG, 1920x1080 25 к/с, ИК-подсветка, DWDR, DC12В, объектив 2.8mm | 1080P | 2.8mm | 10-20m | YES | YES | YES | 10140 | Metal

## 1080P AE2 (hidden)
HD TVI/AHD price list
Model# | Photo | Description | Solution | Resolution | lens | IR dist | ICR | OSD | CVBS | Price (MOQ100PCS)
TD-7520AE2(D/IR1) Plastic |  | 2Mп, 1/2.9"CMOS, 0lux（IR ON）, 4 В 1 H.264/MJPEG, 1920x1080 25 к/с, ИК-подсветка, DWDR, DC12В, объектив 2.8мм/3.6mm | IMX323+ISP8536 | 1080p | 3.6mm/2.8mm | 10-20m | Y | Y | Y | 12
TD-7524AE2(D-IR1) |  | 2Mп, 1/2.9"CMOS, 0lux（IR ON）, 4 В 1 H.264/MJPEG, 1920x1080 25 к/с, ИК-подсветка, DWDR, DC12В, объектив 2.8мм/3.6mm | IMX323+ISP8536 | 1080p | 3.6mm/2.8mm | 10-20m | Y | Y | Y | 12
TD-7421AE2(D-IR1) NEW CASE |  | 2Mп, 1/2.9"CMOS, 0lux（IR ON）, 4 В 1 H.264/MJPEG, 1920x1080 25 к/с, ИК-подсветка, DWDR, DC12В, объектив 3.6mm | IMX323+ISP8536 | 1080p | 3.6mm | 10-20m | Y | Y | Y | 12
TD-7421AE2(D-IR1) NEW CASE |  | 2Mп, 1/2.9"CMOS, 0lux（IR ON）, 4 В 1 H.264/MJPEG, 1920x1080 25 к/с, ИК-подсветка, DWDR, DC12В, объектив 2.8мм | IMX323+ISP8536 | 1080p | 2.8mm | 10-20m | Y | Y | Y | 13
TD-7422AE2(D/FZ/IR2) |  | 2Mп, 1/2.9"CMOS, 0lux（IR ON）, 4 В 1 H.264/MJPEG, 1920x1080 25 к/с, ИК-подсветка, DWDR, DC12В, объектив 2.8-12мм | IMX323+ISP8536 | 1080p | default2.8-12mm | 20-30m | Y | Y | Y | 22
TD-7525AE2(D/FZ/IR2) |  | 2Mп, 1/2.9"CMOS, 0lux（IR ON）, 4 В 1 H.264/MJPEG, 1920x1080 25 к/с, ИК-подсветка, DWDR, DC12В, объектив 2.8-12мм | IMX323+ISP8536 | 1080p | default2.8-12mm | 20-30m | Y | Y | Y | 22
TD-7423AE2(D/FZ/IR3) |  | 2Mп, 1/2.9"CMOS, 0lux（IR ON）, 4 В 1 H.264/MJPEG, 1920x1080 25 к/с, ИК-подсветка, DWDR, DC12В, объектив 2.8-12мм | IMX323+ISP8536 | 1080p | default2.8-12mm | 30-50m | Y | Y | Y | 30
TD-7523AE2(D/FZ/IR2) |  | 2Mп, 1/2.9"CMOS, 0lux（IR ON）, 4 В 1 H.264/MJPEG, 1920x1080 25 к/с, ИК-подсветка, DWDR, DC12В, объектив 2.8-12мм | IMX323+ISP8536 | 1080p | default2.8-12mm | 20-30m | Y | Y | Y | 30
NOTE：Video formart can be changed on DVR MENU,from AHD to TVI,CVI or CVBS,but only one video output the same time

## 5MP AS
5MP AS Series AHD CAM price list
Model# | Photo | Resolution | lens | IR dist | COC | ICR | OSD | CVBS | Price,KZ | Remark
TD-7450AS(D/IR1) |  | 5MP | 3.6mm | 10-20m | Y | Y | Y | Y | 12168 | Plastic
TD-7451AS(D/AR1) |  | 5MP | 3.6mm | 10-20m | Y | Y | Y | Y | 13182 | Metal
TD-7550AS(D/IR1) |  | 5MP | 3.6mm | 10-20m | Y | Y | Y | Y | 12168 | Plastic
TD-7554AS(D/IR1) |  | 5MP | 3.6mm | 10-20m | Y | Y | Y | Y | 13182 | Metal

## 1080P AE2H
Price for 1080P AHD/TVI AE2H SERIES
Model# | Photo | Description | Resolution | lens | IR dist | ICR | OSD | CVBS | Price, KZ | Remark
TD-7420AE2H (D/IR1) |  | 2Mп, 1/2.9"CMOS, 0lux（IR ON）, 4 В 1 H.264/MJPEG, 1920x1080 25 к/с, ИК-подсветка, DWDR, DC12В, объектив 2.8мм | 1080P | 2.8mm | 10-20m | YES | YES | YES | 10140 | Plastic
TD-7421AE2H (D/AR1) |  | 2Mп, 1/2.9"CMOS, 0lux（IR ON）, 4 В 1 H.264/MJPEG, 1920x1080 25 к/с, ИК-подсветка, DWDR, DC12В, объектив 2.8мм | 1080P | 2.8mm | 10-20m | YES | YES | YES | 11154 | Metal
TD-7421AE2H (D/SW/AR1) |  | 2Mп, 1/2.9"CMOS, 0lux（IR ON）, 4 В 1 H.264/MJPEG, 1920x1080 25 к/с, ИК-подсветка, DWDR, DC12В, объектив 2.8мм, интерфейс 4 в 1 | 1080P | 2.8mm | 10-20m | YES | YES | YES | 12168 | Metal
TD-7422AE2H (D/SW/IR2) |  | 2Mп, 1/2.9"CMOS, 0lux（IR ON）, 4 В 1 H.264/MJPEG, 1920x1080 25 к/с, ИК-подсветка, DWDR, DC12В, объектив 2.8мм | 1080P | 2.8mm | 10-20m | YES | YES | YES | 15717 | Metal
TD-7422AE2H(D/FZ/SW/IR2) |  | 2Mп, 1/2.9"CMOS, 0lux（IR ON）, 4 В 1 H.264/MJPEG, 1920x1080 25 к/с, ИК-подсветка, DWDR, DC12В, объектив 2.8-12мм, интерфейс 4 в 1 | 1080P | 2.8-12mm | 20-30m | YES | YES | YES | 20280 | Metal
TD-7520AE2H (D/IR1) |  | 2Mп, 1/2.9"CMOS, 0lux（IR ON）, 4 В 1 H.264/MJPEG, 1920x1080 25 к/с, ИК-подсветка, DWDR, DC12В, объектив 2.8мм | 1080P | 2.8mm | 10-20m | YES | YES | YES | 10140 | Plastic
TD-7521AE2H (D/SW/IR1) |  | 2Mп, 1/2.9"CMOS, 0lux（IR ON）, 4 В 1 H.264/MJPEG, 1920x1080 25 к/с, ИК-подсветка, DWDR, DC12В, объектив 2.8мм, интерфейс 4 в 1 | 1080P | 2.8mm | 10-21m | YES | YES | YES | 14703 | Metal
TD-7523AE2H(D/FZ/SW/AR1) |  | 2Mп, 1/2.9"CMOS, 0lux（IR ON）, 4 В 1 H.264/MJPEG, 1920x1080 25 к/с, ИК-подсветка, DWDR, DC12В, объектив 2.8-12мм, интерфейс 4 в 1 | 1080P | 2.8-12mm | 10-22m | YES | YES | YES | 25350 | Metal
TD-7524AE2H (D/IR1) |  | 2Mп, 1/2.9"CMOS, 0lux（IR ON）, 4 В 1 H.264/MJPEG, 1920x1080 25 к/с, ИК-подсветка, DWDR, DC12В, объектив 2.8мм | 1080P | 2.8mm | 10-20m | YES | YES | YES | 11154 | Metal
TD-7524AE2H (D/SW/IR1) |  | 2Mп,1/2.9"CMOS, 0lux（IR ON）, 4 В 1 H.264/MJPEG, 1920x1080 25 к/с, ИК-подсветка, DWDR, DC12В, объектив 2.8мм, интерфейс 4 в 1 | 1080P | 2.8mm | 10-21m | YES | YES | YES | 12168 | Metal
TD-7525AE2H(D/FZ/SW/AR2) |  | 2Mп, 1/2.9"CMOS, 0lux（IR ON）, 4 В 1 H.264/MJPEG, 1920x1080 25 к/с, ИК-подсветка, DWDR, DC12В, объектив 2.8-12мм, интерфейс 4 в 1 | 1080P | 2.8-12mm | 20-30m | YES | YES | YES | 21294 | Metal

## 2MP AM2L STAR LIGHT
AHD/TVI 2MP AM2L price list
Model# | Photo | Resolution | lens | IR dist | COC | ICR | OSD | CVBS | Price, KZ
TD-7421AM2L（D/SW/AR1）3.6mm/2,8mm/6mm |  | 1080P | 3.6mm/2,8mm/6mm | 10-20m | Y | Y | Y | Y | 19266
TD-7422AM2L（D/SW/IR2）2.8mm/3.6mm |  | 1080P | 2.8mm/3.6mm | 20-30m | Y | Y | Y | Y | 22308
TD-7422AM2L（D/FZ/SW/IR2） |  | 1080P | 2.8-12mm | 20-30m | Y | Y | Y | Y | 29406
TD-7422AM2L（D/AZ/SW/IR2） |  | 1080P | 2.8-12mm | 20-30m | Y | Y | Y | Y | 36504
TD-7423AM2L（D/AZ/SW/IR3） |  | 1080P | 2.8-12mm | 30-50m | Y | Y | Y | Y | 40560
TD-7521AM2L（D/SW/IR1）2.8mm/3.6mm |  | 1080P | 2.8mm/3.6mm | 10-20m | Y | Y | Y | Y | 24336
TD-7523AM2L（D/AZ/SW/IR2） |  | 1080P | 2.8-12mm | 20-30m | Y | Y | Y | Y | 40560
TD-7524AM2L（D/SW/IR1）3.6mm/2.8mm |  | 1080P | 3.6mm/2.8mm | 10-20m | Y | Y | Y | Y | 19266
TD-7525AM2L（D/FZ/SW/AR2） |  | 1080P | 2.8-12mm | 20-30m | Y | Y | Y | Y | 29406
TD-7525AM2L（D/AZ/SW/AR2） |  | 1080P | 2.8-12mm | 20-30m | Y | Y | Y | Y | 36504

## 5MP AE1
5MP AE1 Series AHD CAM
Model# | Status | Photo | Resolution | lens | IR dist | COC | ICR | OSD | CVBS | Price, KZ
TD-7451AE1(D/SW/AR1) | ready |  | 5MP | 2.8/3.6mm | 10-20m | Y | Y | Y | Y | 18252
TD-7452AE1(D/SW/IR2) | ready |  | 5MP | 2.8/3.6mm | 20-30m | Y | Y | Y | Y | 22308
TD-7452AE1(D/FZ/SW/IR2) | ready |  | 5MP | 2.8-12mm | 20-30m | Y | Y | Y | Y | 28392
TD-7452AE1(D/AZ/SW/IR2) | ready |  | 5MP | 2.8-12mm | 20-30m | Y | Y | Y | Y | 35490
TD-7453AE1(D/AZ/SW/IR3) | ready |  | 5MP | 2.8-12mm | 30-50m | Y | Y | Y | Y | 42588
TD-7551AE1(D/SW/IR1) | ready |  | 5MP | 2.8/3.6mm | 10-20m | Y | Y | Y | Y | 22308
TD-7553AE1(D/AZ/SW/IR2) | ready |  | 5MP | 2.8-12mm | 20-30m | Y | Y | Y | Y | 42588
TD-7554AE1(D/SW/IR1) | ready |  | 5MP | 2.8/3.6mm | 10-20m | Y | Y | Y | Y | 18252
TD-7555AE1(D/AZ/SW/AR2) | ready |  | 5MP | 2.8-12mm | 20-30m | Y | Y | Y | Y | 35490

## 8MP AE
HD AHD 8MP price list
Model# | Photo | Description | Solution | Resolution | lens | IR dist | COC | ICR | OSD | CVBS | Price,KZ
TD-7481AE (D/SW/AR1) |  | 8MP, 1 / 2.5 "CMOS, Smart IR, 4 in 1 8MP@15fps/5MP@20fps/4MP@30fps | IMX274 | 3840x2160 | 2.8/3.6mm | 10-20m | Y | Y | Y | Y | 31434
TD-7482AE (D/SW/IR2) |  | 8MP, 1 / 2.5 "CMOS, Smart IR, 4 in 1 8MP@15fps/5MP@20fps/4MP@30fps | IMX274 | 3840x2160 | 2.8/3.6mm | 20-30m | Y | Y | Y | Y | 36504
TD-7482AE (D/AZ/SW/IR2) |  | 8MP, 1 / 2.5 "CMOS, Smart IR, 4 in 1 8MP@15fps/5MP@20fps/4MP@30fps | IMX274 | 3840x2160 | 2.8-12mm | 20-30m | Y | Y | Y | Y | 49686
TD-7483AE (D/AZ/SW/IR3) |  | 8MP, 1 / 2.5 "CMOS, Smart IR, 4 in 1 8MP@15fps/5MP@20fps/4MP@30fps | IMX274 | 3840x2160 | 2.8-12mm | 30-50m | Y | Y | Y | Y | 61854
TD-7581AE (D/SW/IR1) |  | 8MP, 1 / 2.5 "CMOS, Smart IR, 4 in 1 8MP@15fps/5MP@20fps/4MP@30fps | IMX274 | 3840x2160 | 2.8/3.6mm | 10-20m | Y | Y | Y | Y | 35490
TD-7584AE (D/SW/IR1) |  | 8MP, 1 / 2.5 "CMOS, Smart IR, 4 in 1 8MP@15fps/5MP@20fps/4MP@30fps | IMX274 | 3840x2160 | 2.8/3.6mm | 10-20m | Y | Y | Y | Y | 31434
TD-7585AE (D/AZ/SW/AR2) |  | 8MP, 1 / 2.5 "CMOS, Smart IR, 4 in 1 8MP@15fps/5MP@20fps/4MP@30fps | IMX274 | 3840x2160 | 2.8-12mm | 20-30m | Y | Y | Y | Y | 45630
TD-7583AE (D/AZ/SW/IR2) |  | 8MP, 1 / 2.5 "CMOS, Smart IR, 4 in 1 8MP@15fps/5MP@20fps/4MP@30fps | IMX274 | 3840x2160 | 2.8-12mm | 20-30m | Y | Y | Y | Y | 61854

## 1080P Lite DVR
1080N Hybrid DVR (TVI+AHD+CVBS+IP)--- NVMS-9000
Series | Model | Description | [5 empty] | Price,KZ | Remark
Economic Series | TD-2004TS-CL | 4ch | 1080P lite/720P@25fps | 4ch playback | 1xHDD | IPx0 | 1ch audio, no alarm ，no RS485, CVBS | 18759 | No indicator light, remote-control unit, not light disk
| TD-2008TS-CL | 8ch | 1080P lite/720P@25fps | 8ch playback |  | IPx1 |  | 25350
| TD-2104TS-CL-C | 4ch | 1080P lite/720P@25fps | 4ch playback |  | IPx0 |  | 22308
| TD-2104TS-CL | 4ch | 720P realtime 1080N 12fps | 4ch playback |  | IPx1 | 1ch audio, no alarm ，no RS485, CVBS(only 16ch have) | 23322
| TD-2108TS-CL | 8ch | 720P/1080N 12fps | 8ch playback |  | IPx1 |  | 29406
| TD-2116TS-CL | 16ch | 720P/1080N 12fps | 16ch playback |  | IPx2 |  | 47658
| TD-2104TS-CL-A | 4ch | 720P/1080N 30fps | 4ch playback |  | IPx1 | 1ch audio, RS485, CVBS, no alarm, no | 26364
| TD-2108TS-CL-A | 8ch | 720P/1080N 15fps | 8ch playback |  | IPx1 |  | 32448

## Economic 1080P DVR (hidden)
ADD: 5F,North Block, CE Lighting House,Hi-tech Park, Nanshan District, Shenzhen, P.R.China Tel:0086 755 3330 6001; Fax:0086 755 3330 6002; http://www.tvt.net.cn
1080P Hybrid DVR (TVI+AHD+CVBS+IP)--- NVMS-9000
Series | Model | Description | [5 empty] | New Price | MOQ | Status
SOHO | TD-2104TS-C | 4ch | 1080P Lite realtime /1080P 12fps | 4ch playback | 1XSATA | 1ch audio no alarm, no R485,NO CVBS(only 16ch have) | IPCx1 | 28 | 500 | OK
| TD-2108TS-C | 8ch |  | 8ch playback |  |  |  | 47 | 300
| TD-2116TS-C | 16CH |  | 16ch playback |  |  | IPCX4 | 76 | 300

## 5MP AHD DVR (hidden)
A
AHD 5.0 DVR ( TVI 5MP/AHD 4MP/ AHD&TVI 3MP/ 2MP/IP Hybrid)
Series | Model | Description |  |  |  |  | IPC | New Price | Special Price | MOQ
| TD-2704TS-PR | H.264 4ch DVR | AHD/TVI/CVI 720P/1080P 25fps AHD/TVI 3MP/4MP 15fps 5MP 10fps | 4ch playback | 1 HDD | 4ch audio 4ch alarm | IPC X1/8Mbps | 58 | 63 | 100
| TD-2708TS-PR | H.264 8ch DVR | AHD/TVI/CVI 720P/1080P 25fps AHD/TVI 3MP/4MP 15fps 5MP 10fps | 8ch playback | 1 HDD | 1ch audio 0ch alarm | IPC X4/8Mbps | 85 | 97 | 100
| TD-2708TE-PR | H.264 8ch DVR | AHD/TVI/CVI 720P/1080P 25fps AHD/TVI 3MP/4MP 15fps 5MP 10fps | 8ch playback | 2 HDD | 4ch audio 4ch alarm | IPC X4/8Mbps | 95 | 110 | 100
| TD-2716TE-PR | H.264 16ch DVR | AHD/TVI/CVI 720P/1080P 25fps AHD/TVI 3MP/4MP 15fps 5MP 10fps | 16ch playback | 2 HDD | 4ch audio 4ch alarm | IPC X4/8Mbps | 178 | 193 | 100
| TD-2716TC-PR | H.264 16ch DVR | AHD/TVI/CVI 720P/1080P 25fps AHD/TVI 3MP/4MP 15fps 5MP 10fps | 16ch playback | 4 HDD | 16ch audio 16ch alarm | IPC X4/8Mbps | 208 | 220 | 100
| TD-2716TD-PR | H.264 16ch DVR | AHD/TVI/CVI 720P/1080P 25fps AHD/TVI 3MP/4MP 15fps 5MP 10fps | 16ch playback | 8 HDD | 16ch audio 16ch alarm | IPC X4/8Mbps | New model | New model | 100

## H.265 DVR
TVI/AHD/CVI H.265 DVR | [6 empty] | Price,KZ
Series | Resolution | Model No. | STATUS | Chipset | Specs | Pictures
S line | 1080P H.265 | TD-2104TS-HC | Ready | Hi3520DV400 | 4CH TVI/CVI/AHD，1CH IPC,1CH Audio，1080P Lite/720P@30，4CH 1080P15，1 HDD，4CH Playback，No Alarm，1*RS485，1*CVBS(used as the main or spot output) |  | 32448
|  | TD-2108TS-HC | Ready | Hi3521D | 8CH TVI/CVI/AHD，2CH IPC,1CH Audio，1080P Lite/720P@30，8CH 1080P15，1 HDD，8CH Playback，No Alarm，1*RS485，1*CVBS(used as the main or spot output) |  | 52728
|  | TD-2116TS-HC | Ready | Hi3531D | 16CH TVI/CVI/AHD，4CH IPC,1CH Audio，1080P Lite/720P@30，1080P15,1 HDD，16CH Playback，No Alarm，1*RS485，1*CVBS(Spot output) |  | 83148
| 5MP H.265 | TD-2104TS-HP | Ready | Hi3521D | 4CH TVI/CVI/AHD，2CH IPC, 1CH Audio，8MP Lite@15fps 5MP@12fps, 5MP Lite@20fps, 4mp/3mp@15fps, 4MP Lite/ 1080P/720P@30，1 HDD，4CH Playback，No Alarm，1*RS485，1*CVBS(used as the main or spot output) |  | 46644
|  | TD-2108TS-HP | Ready | Hi3531D | 8CH TVI/CVI/AHD，8CH IPC, 1CH Audio，8MP Lite@15fps 5MP@12fps, 5MP Lite@20fps, 4mp/3mp@15fps, 4MP Lite/ 1080P/720P@30，1 HDD，8CH Playback，No Alarm，1*RS485，1*CVBS(used as the main or spot output) |  | 73008
|  | TD-2116TE-HP | Ready | Hi3531D*2 | 16CH TVI/CVI/AHD，8CH IPC, 1CH Audio，8MP Lite@15fps 5MP@12fps, 5MP Lite@20fps, 4mp/3mp@15fps, 4MP Lite/ 1080P/720P@30，2 HDD，16CH Playback，No Alarm，1*RS485，1*CVBS(used as the main or spot output) |  | 131820
E-Pro | 1080P H.265 | TD-2704TS-HC | Ready | Hi3521D | 4CH TVI/AHD：Preview: 5MP Lite@20fps、4MP Lite@30fps、4MP@15fps，TVI/CVI/AHD：1080P、720P、WD1 real time，2CH IPC,8CH Audio；recording: 5MP Lite@10fps，4MP@7fps，4MP Lite/1080P@15fps，1080P Lite/720P@30fps，1 HDD，8CH Playback，4CH Alarm-in，1CH Alarm-out,1*RS485，1*CVBS(used as the main or spot output) |  | 36504
|  | TD-2708TS-HC | Ready | Hi3521D | 8CH TVI/AHD：Preview:5MP Lite@20fps、4MP Lite@30fps、4MP@15fps，TVI/CVI/AHD：1080P、720P、WD1 real time，4CH IPC,8CH Audio；recording 5MP Lite@10fps，4MP@7fps，4MP Lite/1080P@15fps，1080P Lite/720P@30fps，1 HDD，8CH Playback，8CH Alarm-in，2CH Alarm-out,1*RS485，1*CVBS(used as the main or spot output), E-SATAx 1 |  | 58812
|  | TD-2716TE-HC | Ready | Hi3531D | 16CH TVI/AHD：Preview:5MP Lite@20fps、4MP Lite@30fps、4MP@15fps，TVI/CVI/AHD：1080P、720P、WD1 real time，8CH IPC,8CH Audio；recoding 5MP Lite@10fps，4MP@7fps，4MP Lite/1080P@15fps，1080P Lite/720P@30fps，2 HDD，16CH Playback，16CH Alarm-in，4CH Alarm-out,1*RS485，1*CVBS(used as the main or spot output), E-SATAx 1 |  | 96330
|  | TD-2716TE-HC-A | Ready | Hi3531D | 16CH TVI/AHD：Preview:5MP Lite@20fps、4MP Lite@30fps、4MP@15fps，TVI/CVI/AHD：1080P、720P、WD1 real time，8CH IPC,16CH Audio；Recording 5MP Lite@10fps，4MP@7fps，4MP Lite/1080P@15fps，1080P Lite/720P@30fps，2 HDD，16CH Playback，16CH Alarm-in，4CH Alarm-out,1*RS485，1*CVBS(used as the main or spot output), E-SATAx 1 |  | 108498
|  | TD-2716TC-HC | Ready | Hi3531D | 16CH TVI/AHD：Preview:5MP Lite@20fps、4MP Lite@30fps、4MP@15fps，TVI/CVI/AHD：1080P、720P、WD1 real time，8CH IPC,16CH Audio；Recording 5MP Lite@10fps，4MP@7fps，4MP Lite/1080P@15fps，1080P Lite/720P@30fps，4 HDD，16CH Playback，16CH Alarm-in，4CH Alarm-out,1*RS485，1*CVBS(used as the main or spot output), E-SATAx 1 |  | 157170
|  | TD-2732TC-HC | Ready | Hi3531D*2 | 32 CH TVI/AHD：Preview:5MP Lite@20fps、4MP Lite@30fps、4MP@15fps，TVI/CVI/AHD：1080P、720P、WD1 real time，8CH IPC,16CH Audio；recording 5MP Lite@10fps，4MP@7fps，4MP Lite/1080P@15fps，1080P Lite/720P@30fps，4 HDD，16CH Playback，16CH Alarm-in，4CH Alarm-out,1*RS485，1*CVBS(used as the main or spot output), E-SATAx 1 |  | 223080
|  | TD-2716TD-HC | Ready | Hi3531D | 16CH TVI/AHD：Preview:5MP Lite@20fps、4MP Lite@30fps、4MP@15fps，TVI/CVI/AHD：1080P、720P、WD1 real time，8CH IPC,16CH Audio；recording 5MP Lite@10fps，4MP@7fps，4MP Lite/1080P@15fps，1080P Lite/720P@30fps，8 HDD，16CH Playback，16CH Alarm-in，4CH Alarm-out,1*RS485，1*CVBS(used as the main or spot output), E-SATAx 1 |  | 212940
|  | TD-2732TD-HC | Ready | Hi3531D*2 | 32CH TVI/AHD：Preview:5MP Lite@20fps、4MP Lite@30fps、4MP@15fps，TVI/CVI/AHD：1080P、720P、WD1 real time，8CH IPC,16CH Audio；recording 5MP Lite@10fps，4MP@7fps，4MP Lite/1080P@15fps，1080P Lite/720P@30fps，8 HDD，16CH Playback，16CH Alarm-in，4CH Alarm-out,1*RS485，1*CVBS(used as the main or spot output), E-SATAx 1 |  | 283920
| 5MP H.265 | TD-2704TS-HP | Ready | Hi3521D | 4CH TVI/AHD：Preview:8MP@15fps/5MP@20fps，TVI/AHD/CVI：4MP/3MP/1080P/720P/WD1 real time，2CH IPC,4CH Audio；recording 8MP@7fps，5MP@12fps，5MPLite@20fps，4MP/3MP@15fps，4MPLite/1080P/720P@30fps，1 HDD，4CH Playback，4CH Alarm-in，1CH Alarm-out,1*RS485，1*CVBS(used as the main or spot output), E-SATAx 1 |  | 55770
|  | TD-2708TE-HP | Ready | Hi3531D | 8CH TVI/AHD：Preview:8MP@15fps/5MP@20fps，TVI/AHD/CVI：4MP/3MP/1080P/720P/WD1 real time，8路IPC,8CH Audio；recording 8MP@7fps，5MP@12fps，5MPLite@20fps，4MP/3MP@15fps，4MPLite/1080P/720P@30fps，2 HDD，8CH Playback，8CH Alarm-in，2CH Alarm-out,1*RS485，1*CVBS(used as the main or spot output), E-SATAx 1 |  | 93288
|  | TD-2716TE-HP | Ready | Hi3531D*2 | 16CH TVI/AHD：Preview:8MP@15fps/5MP@20fps，TVI/AHD/CVI：4MP/3MP/1080P/720P/WD1 real time，8CH IPC,8CH Audio；recording 8MP@7fps，5MP@12fps，5MPLite@20fps，4MP/3MP@15fps，4MPLite/1080P/720P@30fps，2 HDD，16CH Playback，16CH Alarm-in，4CH Alarm-out,1*RS485，1*CVBS(used as the main or spot output), E-SATAx 1 |  | 143988
|  | TD-2716TE-HP-A | Ready | Hi3531D*2 | 16CH TVI/AHD：Preview:8MP@15fps/5MP@20fps，TVI/AHD/CVI：4MP/3MP/1080P/720P/WD1实 real time，8CH IPC,16CH Audio；recording 8MP@7fps，5MP@12fps，5MPLite@20fps，4MP/3MP@15fps，4MPLite/1080P/720P@30fps，2 HDD，16CH Playback，16CH Alarm-in，4CH Alarm-out,1*RS485，1*CVBS(used as the main or spot output), E-SATAx 1 |  | 157170
|  | TD-2716TC-HP | Ready | Hi3531D*2 | 16CH TVI/AHD：Preview:8MP@15fps/5MP@20fps，TVI/AHD/CVI：4MP/3MP/1080P/720P/WD1 real time，8CH IPC,16CH Audio；recording 8MP@7fps，5MP@12fps，5MPLite@20fps，4MP/3MP@15fps，4MPLite/1080P/720P@30fps，4 HDD，16CH Playback，16CH Alarm-in，4CH Alarm-out,1*RS485，1*CVBS(used as the main or spot output), E-SATAx 1 |  | 223080
| 8MP H.265 | TD-2708TE-HK | Ready | Hi3531D*2 | 8CH TVI/AHD：Preview:8MP@15fps/5MP@20fps,,TVI/AHD/CVI：4MP/3MP/1080P/720P/WD1 real time，8CH IPC,8CH Audio；recording 8MP@15fps，5MP@20fps，8MP Lite/4MP/3MP/1080P@30fps，2 HDD，8CH Playback，8CH Alarm-in，2CH Alarm-out,1*RS485，1*CVBS(used as the main or spot output), E-SATAx 1 |  | 152100