## Body Temperature Product Line
"ТОО ""Pulsar Systems"" г. Нур-Султан, пр. Момышулы, 2В, ВП16 info@pulsar.kz www.pulsar.kz" 8 /7172/ 57-00-71; 8 /7172/ 57-00-72; 8 / 7172/ 57 00 73; 8/702/000-61-16
"Филиал ТОО ""Pulsar Systems"" в г. Алматы г. Алматы, ул. Кунаева, 21Б, БЦ САТ, офис. 62 almaty@pulsar.kzwww.pulsar.kz" 8 /727/ 244-67-05
Body Temperature Product Line
Category | Picture | MODEL NAME | 功能 | Specifications | Цена
Thermal Imager |  | ZK-178K Plus |  | Pixel: 256*192 Measuring Range: 30℃~45℃ Resolution: 0.1℃ mage frame rate: 9HZ Measurement deviation: ±0.5℃ Best Temperature Measurement Distance: 1m FOV: 56゜(H)*42゜(V) IFOV: 3.8mrad Battery: Li-ion 3.7V/5000mAh Screen: 2.8 inch TFT(320*240) Dimension: 236mm*75.5mm*86mm Picture in Picture Real-time image transmission Mounting hole 1/4 inch tripod | 363000 | Акция!!!!
Access Control Device |  | SpeedFace-V4L[TI] |  | Low-end Imaging Temperature Detection Termina 4-inch toush screen Detection Time: ≤0.2s Measurement Distance ：30 – 120cm Face Capacity: 800 Standard Palm Capacity: 800 Card Capacity：1,000 Transaction Capacity: 150, 000 Memory: 512MB RAM / 512MB Flash Communication: TCP/IP, WiFi, Wiegand input / output, RS485 Standard Functions：ID Card, ADMS, T9 Input, DST, Camera, 9-digit User ID, Record Query, Holiday, Access Levels, Groups, Anti-Passback, Holidays, Tamper Switch Alarm, Multiple Verify Mode Access Control Interface: 3rd Party Electric Lock, Door Sensor, Exit Button, Alarm output, Auxiliary Input Optional: IC Card, HID / Felica Card, Dynamic QR Code, Mask Detection ZKTeco Logo Standard Blank Logo Optional | 415272
Access Control Device |  | SpeedFace-V5L-RFID[TD] |  | Fever Detection Terminal Face Capacity: 6,000(1:N) Palm Capacity: 3,000(1:N) Transaction Capacity: 200, 000 Memory: 512M RAM / 8G ROM Communication: TCP/IP, WIFI(Optional), RS485 Standard Functions：ID Card，ADMS, T9 Input, DST, Camera, 9 Digit user ID, Record Query, Holiday, Access Levels, Groups, Anti-Passback, Holidays, Tamper Switch Alarm, Multiple Verify Mode Access Control Interface: Lock，Sensor，Alarm，Exit Button，Aux Input/Output Optional： WIFI，IC Card,ID&IC Card ZKTeco Logo Standard Blank Logo Optional | 484484
Access Control Device |  | SpeedFace-V5L[QR][TD] |  | Fever Detection Terminal Face Capacity: 6,000(1:N) Palm Capacity: 3,000(1:N) Card Capacity：10,000 Transaction Capacity: 200, 000 Memory: 1G RAM / 8G ROM QR Sensor:QR Code, PDF417,Data Matrix,MicroPDF417,Aztec Communication: TCP/IP, WIFI(Optional), RS485 Standard Functions：ADMS, T9 Input, DST, Camera, 9 Digit user ID, Record Query, Holiday, Access Levels, Groups, Anti-Passback, Holidays, Tamper Switch Alarm, Multiple Verify Mode Access Control Interface: Lock，Sensor，Alarm，Exit Button，Aux Input/Output Optional： WIFI, IC Card ZKTeco Logo Standard Blank Logo Optional | 503360
Access Control Device |  | SpeedFace-V5L[QR][TI] |  | Imaging Temperature Detection Termina Detection Time: ≤0.2s Measurement Distance ：30 – 120cm Face Capacity: 6,000(1:N) Palm Capacity: 3,000(1:N) Card Capacity：10,000 Transaction Capacity: 200, 000 Memory: 1G RAM / 8G ROM QR Sensor:QR Code, PDF417,Data Matrix,MicroPDF417,Aztec Communication: TCP/IP, WIFI(Optional), RS485 Standard Functions：ADMS, T9 Input, DST, Camera, 9 Digit user ID, Record Query, Holiday, Access Levels, Groups, Anti-Passback, Holidays, Tamper Switch Alarm, Multiple Verify Mode Access Control Interface: Lock，Sensor，Alarm，Exit Button，Aux Input/Output Optional： WIFI，IC Card ZKTeco Logo Standard Blank Logo Optional | 623900
Access Control Device |  | SpeedFace-V5L[TD] |  | Fever Detection Terminal Face Capacity: 6,000(1:N) Palm Capacity: 3,000(1:N) FingerPrint Capacity:6,000 (10,000optional) Transaction Capacity: 200, 000 Memory: 512M RAM / 8G ROM Communication: TCP/IP, WIFI(Optional), RS485 Standard Functions：ADMS, T9 Input, DST, Camera, 9 Digit user ID, Record Query, Holiday, Access Levels, Groups, Anti-Passback, Holidays, Tamper Switch Alarm, Multiple Verify Mode Access Control Interface: Lock，Sensor，Alarm，Exit Button，Aux Input/Output Optional： WIFI, IC Card ZKTeco Logo Standard Blank Logo Optional | 503360
Access Control Device |  | SpeedFace-V5L-RFID[TI] |  | Fever Detection Terminal Face Capacity: 6,000(1:N) Palm Capacity: 3,000(1:N) Transaction Capacity: 200, 000 Memory: 512M RAM / 8G ROM Communication: TCP/IP, WIFI(Optional), RS485 Standard Functions：ID Card，ADMS, T9 Input, DST, Camera, 9 Digit user ID, Record Query, Holiday, Access Levels, Groups, Anti-Passback, Holidays, Tamper Switch Alarm, Multiple Verify Mode Access Control Interface: Lock，Sensor，Alarm，Exit Button，Aux Input/Output Optional： WIFI，IC Card,Felica ZKTeco Logo Standard Blank Logo Optional | 603800
Access Control Device |  | SpeedFace-V5L[TI] |  | Imaging Temperature Detection Termina Detection Time: ≤0.2s Measurement Distance ：30 – 120cm Face Capacity: 6,000(1:N) Palm Capacity: 3,000(1:N) FingerPrint Capacity:6,000 (10,000optional) Card Capacity：20,000 Transaction Capacity: 200, 000 Memory: 512M RAM / 8G ROM Communication: TCP/IP, WIFI(Optional), RS485 Standard Functions：ADMS, T9 Input, DST, Camera, 9 Digit user ID, Record Query, Holiday, Access Levels, Groups, Anti-Passback, Holidays, Tamper Switch Alarm, Multiple Verify Mode Access Control Interface: Lock，Sensor，Alarm，Exit Button，Aux Input/Output Optional： WIFI,ID Card，IC Card ZKTeco Logo Standard Blank Logo Optional | 640640
Access Control Device |  | RevFace15[TI] |  | Imaging Temperature Detection Terminal Detection Time: ≤0.2s Facial recognition and temperature detection of multiple people at once Measurement Distance: 30 – 120cm Working Temperature: 16°C – 35°C (60.8°F – 95°F) Temperature Measurement Accuracy: ±0.3°C (±0.54°F), tested in a distance of 80cm (2.63ft) under 25°C (77°F) environment Face Capacity: 10,000 (Standard); 20,000 (Optional) Transaction Capacity: 200, 000 Memory: 1GB RAM / 8GB Flash Communication: TCP/IP, Wiegand Input / Output, Wi-Fi, RS485 / RS232 Standard Functions：ADMS, T9 Input, DST, Camera, 9-digit User ID, Access Levels, Groups, Holidays, Anti-passback, Record Query, Tamper Switch Alarm, Multiple Verification Methods Access Control Interface: 3rd Party Electric Lock, Door Sensor, Exit Button, Alarm output, Auxiliary Input AC Adapter: 12V 3A Dimensions: 120*266.5*27.7mm ZKTeco Logo Standard | 553696
Access Control Device |  | RevFace 10[TI] |  | Imaging Temperature Detection Termina Temperature Measurement Response Time: ≤0.1s Measurement Distance ：30 – 120cm Face Capacity: 10,000 (20,000optional) Transaction Capacity: 200, 000 Memory: 512M RAM / 8G ROM Communication: TCP/IP, WIFI , Wiegand Input/Output Access Control Interface: 3rd-Party Electric Lock , Alarm Output Temperature Measurement Distance: 30cm ~ 120cm (0.98ft ~ 3.94ft) Temperature Measurement Accuracy: ±0.3°C (±0.54°F) (tested in a distance of 80cm or 2.63ft under 25°C or 77°F environment) Temperature Measurement Range: 20°C ~ 50°C (68°F ~ 122°F) Working Temperature: 16°C ~ 35°C (60.8°F ~ 95°F) Doesn't support RFID. ZKTeco Logo Standard | 440440
Access Control Device GreenLabel |  | G4[TD] |  | Preventative Measures Mask detection Body temperature detection Temperature Measurement Distance 30 ~ 50cm (1 ~ 1.64ft) Temperature Measurement Accuracy ±0.3°C (±0.56°F) Temperature Measurement Range 34 ~ 45°C (93.2 ~ 113°F) Wall-mount installation version SDK: AC Push SDK, ATT Push SDK, Android EDK Display: 7-inch TFT LCD Touch screen Memory: 2G RAM/16G ROM Standard Configuration: Face camera, QR Code Scanner, ID Card Optional Configuration: Finger Print Module, IC Card, Elatec Card Module Suggested Software:BioTime(ATT)/ZKBioSecurity(AC) Fingerprint Capacity: 10,000(1:N) Face Capacity: 10,000(1:N) Cards Capacity(ID Card standard, IC Card optional): 10,000 Transactions: 1,000,000 Facial Recognition Speed: <1s Full Access Control Features: Access control interface for 3rd party electric lock, door sensor, exit button, alarm. Multiple Verification Modes: Face & Fingerprint & Card & Password & QR Code Communication: TCP/IP, Wiegand Input/Output,RS485, USB Host, USB(5pin). Standard Function: Work Code/ADMS, Attendance Auto Switch, DST/Bell Schedule,Photo ID. Working Temperature: 0°C ~ 50°C (32°F ~ 122°F) Optimum Operating Temperature: 16°C ~ 32°C (60.8°F ~ 89.6°F) Working Humidity: <90% Size: 264 * 120 * 51mm ZKTeco Logo Standard | 566280
Access Control Device GreenLabel |  | G4[TI] |  | Imaging Temperature Detection Termina Detection Time: ≤0.2s Preventative Measures Mask detection Temperature Measurement Distance: 50 ~ 120cm(1.64ft ~ 3.94ft) Temperature Measurement Accuracy: ±0.3°C(±0.56°F) Temperature Measurement Range: 20°C ~ 50°C (68°F ~ 122°F) Wall-mount installation version SDK: AC Push SDK, ATT Push SDK, Android EDK Display: 7-inch TFT LCD Touch screen Memory: 2G RAM/16G ROM Standard Configuration: Face camera, QR Code Scanner, ID Card Optional Configuration: Finger Print Module, IC Card, Elatec Card Module Suggested Software: ZKBioSecurity(AC) Fingerprint Capacity: 10,000(1:N) Face Capacity: 10,000(1:N) Cards Capacity(ID Card standard, IC Card optional): 10,000 Transactions: 1,000,000 Facial Recognition Speed: <1s Full Access Control Features: Access control interface for 3rd party electric lock, door sensor, exit button, alarm. Multiple Verification Modes: Face & Fingerprint & Card & Password & QR Code Communication: TCP/IP, Wiegand Input/Output,RS485, USB Host, USB(5pin). Standard Function: Work Code/ADMS, Attendance Auto Switch, DST/Bell Schedule,Photo ID. Working Temperature: 0°C ~ 50°C (32°F ~ 122°F) Optimum Operating Temperature: 10°C to 35°C (50°F to 95°F) Working Humidity: <90% Size: 264 * 120 * 51mm ZKTeco Logo Standard | 629200
Access Control Device GreenLabel |  | ProFace X[TD] |  | Fever Detection Terminal Wall-mount installation version Face Capacity: 30,000(1:N), 50,000 Optional Palm Capacity: 5,000(1:N) Transactions: 1,000,000 Communication: TCP/IP, Wiegand Input / Output, SRB Full Access Control Features: Anti-passback, access control interface for 3rd party electric lock, door sensor, exit button, alarm and doorbell Built-in auxiliary input with enhanced flexibility to link with wired detector or emergency switch optional：Wi-Fi Selling Points： -30~60℃，big capacity， Doesn't support RFID, IP68,IK04 ZKTeco Logo Standard | 704704
Access Control Device GreenLabel |  | ProFace X[TI] |  | Imaging Temperature Detection Termina Detection Time: ≤0.2s Measurement Distance ：30 – 120cm Wall-mount installation version Face Capacity: 30,000(1:N), 50,000 Optional Palm Capacity: 5,000(1:N) Transactions: 1,000,000 Communication: TCP/IP, Wiegand Input / Output, SRB Full Access Control Features: Anti-passback, access control interface for 3rd party electric lock, door sensor, exit button, alarm and doorbell Built-in auxiliary input with enhanced flexibility to link with wired detector or emergency switch optional：WIFI，ID Card，IC Card Selling Points： -30~60℃，big capacity， ZKTeco Logo Standard | 858000
Access Control Device GreenLabel |  | ProFace X[CH/TD] |  | Fever Detection Terminal (Standardalone Face Access Cotrol) Barrier installation version Fixed barrier bracket including ZKTeco Logo Standard | 729872
Access Control Device GreenLabel |  | ProFace X[CH/TI] |  | Imaging Temperature Detection Termina Detection Time: ≤0.2s Measurement Distance ：30 – 120cm (Standardalone Face Access Cotrol) Barrier installation version Fixed barrier bracket including ZKTeco Logo Standard | 874544
Access Control Device GreenLabel |  | ProFace X(SL) |  |  | 503360
Access Control Device GreenLabel |  | Elite Access[TI ] |  | Imaging Temperature Detection Termina Detection Time: ≤0.2s Measurement Distance ：30 – 120cm Wall-mount installation version Face Capacity: 30,000(1:N), 50,000 Optional Transactions: 1,000,000 Communication: TCP/IP, Wiegand Input / Output, SRB Full Access Control Features: Anti-passback, access control interface for 3rd party electric lock, door sensor, exit button, alarm and doorbell Built-in auxiliary input with enhanced flexibility to link with wired detector or emergency switch Selling Points： -30~60℃，big capacity， Doesn't support RFID, IP68,IK04 ZKTeco Logo Standard | 830544
Access Control Device GreenLabel |  | Elite Pass[TI ] |  | Imaging Temperature Detection Termina (Standardalone Face Access Cotrol) Barrier installation version Fixed barrier bracket including ZKTeco Logo Standard | 855712
Temperature Detection Module Assistant |  | TDM95 |  | R232/RS485/USB communication Measuring Distance:1 - 15cm Measuring Range:32.0°C - 42.9°C / 89.6°F - 109.22°F Degree of Accuracy:±0.3°C Operating Voltage:5V Operating Temperature:15°C - 38°C Humidity Storage:10% - 85% Dimensions:114.98 * 89.97 * 32.2 (mm) Applicable Terminals: USB Compatible with TDM95E; RS232 Uface series; Uface Plus Series; G3/G3 Pro; | 57200
Temperature Detection Module Assistant |  | TDM95E |  | USB communication Measuring Distance:3 - 5cm Measuring Range:32.0°C - 42.9°C / 89.6°F - 109.22°F Degree of Accuracy:±0.3°C Operating Voltage:5V Operating Temperature:15°C - 35°C Humidity Storage:10% - 85% Dimensions:88*88*54.63 (mm) Applicable Terminals: ZLM60: F22/SF400/UA760/ ZMM200: iclock680/880; ZMM220:MB160/360 | 63250
Metal Detector |  | ZK-D1065TDM |  | Input Voltage DC12V Working Current 1.4A Adapter 16W Weight with Packing 41KG Working Frequency 5.7KHz ~ 9.6KHz Temperature Sensor Type IR temperature sensor Temperature Measurement Range 32.0°C ~ 42.9°C / 89.6°F ~ 109.22°F Temperature Measurement Deviation ±0.3°C / ±0.54°F Temperature Detection Distance 3 ~ 5cm Height of Temperature Sensor from the Ground 1.3m Digital Display Tube 4 Operating Temperature 15°C ~ 35°C / 59°F ~ 95°F Operating Humidity 10% ~ 85% Dimension (H*W*L) 2213 * 831 * 471 (mm) Dimension with Packing (H*W*L) 2280 * 282 * 560 (mm) | 366080
Metal Detector |  | ZK-D3180S（海外TD） |  | Fever Detection Terminal AC Adapter AC100 V~240V Working temperature -20°C ~+50°C Working frequency 4KHz~8KHz Standard external size 2220mm(H)X835mm(W)X578mm(D) Standard internal size 1990mm(H)X700mm(W)X578mm(D) Package Dimensions 2310mm(H)X350mm(W)X665mm(D) Gross weight 65kg Temperature sensor type IR temperature sensor Temperature measurement time ≤1s Temperature measurement point Brow or wrist Best temperature measurement distance 150mm Height of temperature sensor 1500mm(customizable) Tolerance of temperature measurement ±0.5°C Measuring range 30°C - 45°C Interval between two temperature measurement 2s ZKTeco Logo Standard | 756760
Metal Detector |  | ZK-D4330（海外） |  | Body Temperature Detection Terminal Input Voltage 15V Working Temperature 10°C ~ 38°C (50°F ~ 100.4°F) Working Frequency 4kHz ~ 8kHz External Dimensions (H*W*D) 2220 * 930 * 760 (mm) Internal Dimensions (H*W*D) 2010 * 760 * 760 (mm) Package Dimensions (H*W*D) 2300 * 335 * 800 (mm) Gross Weight 70kg Temperature Sensor Type IR temperature sensor Temperature Measurement Time ≤3s Temperature Measurement Point Forehead or wrist Best Temperature Measurement Distance 50mm Height of Temperature Sensor from the Ground 1500mm (customizable) Temperature Measurement Deviation ±0.3°C (±0.54°F) Temperature Range 32°C ~ 42.9°C (89.6°F ~ 109.22°F) Interval Between Temperature Measurement 2s ZKTeco Logo Standard | 1761760
Body Temperature Detection IP camera with Blackbody |  | ZN-T1 |  | Body Temperature Detection IP camera No logo standard On-board temperature-detection algorithm Dual Lens (Thermal + Visible light) Effective pixels: 320×240 Thermal sensitivity: ≤50mK Thermal: 8mm fixed lens Visible: 2.7-12mm motorized lens Accuracy: ±0.3°C (should work with Black Body) Body detection (up to 16 targets) Response time: ≤50ms 14 color control Blackbody included as default No logo standard Temperature Range:40.0℃（Ambient temp.+5.0℃ to 50.0℃） Emissive Area: 70mm×70mm Temperature Resolution:0.1℃ Accuracy:±0.2℃ (@40℃) Stability:±（0.1～0.2）℃/30min Emissivity:0.97±0.02 | 6864000
PC platform |  | Antarvis Elite |  | PC platform for ZN-T1 Facial recognition/100000pcs face library Mask detection/Voice alarm Over temperature/No mask datas export | free (only work with ZN-T1)
Body Temperature Screening smart camera Tripod |  | ZN-T3 |  | Dual lens Body Temperature Detection Wireless IP camera Dual Lens (Thermal + Visible light) Effective pixels: 1024PIXS Thermal pixel time constant：<4ms Thermal: 5mm fixed lens; Visible: 3.6mm fixed lens Accuracy: ±0.3°C Support voice alarm Support Max 128G TF Card Tripod bracket / floor standing bracket X 1pcs, for camera with hand hold P/T | 686400
Body Temperature Detection IP camera Black Body |  | ZN-T95 |  | Body Temperature Detection IP camera On-board temperature-detection algorithm Dual lens (Thermal + Visible Light) Effective pixels: 384×288 Thermal sensitivity: < 60mk(@25°C,F#=1.0, 300K, 50Hz) Thermal: 9.1mm fixed lens Visible: 8mm fixed lens Accuracy: ±0.3°C (must be used with a blackbody) Object detection (up to 22 targets) Response time: ≤50ms 3 color palettes Black Body: Matching with Temperature Detection camera for accuracy calibration Temperature Range：5-100℃ Temperature Resolution：0.1℃ Accuracy：±0.2℃@36℃ Stability：±（0.1-0.3）℃/h Emissivity：0.97±0.02 AC Adapter：AC100-240V, 260W Operating ambient temp： 0-40℃，≤80%RH Emissive Area：100mm*80mm | 3889600
PC platform |  | IVMS |  | PC platform for ZN-T95 Temp detection/Mask Detection Over temperature/No mask datas export | free (not released,fixing bugs)
Dual Lens Body Temperature Detection IP camera |  | ZN-T96 |  | On-board temperature-detection algorithm Dual lens (Thermal + Visible Light) Effective pixels: 320×240 Thermal sensitivity: < 60mk(@25°C,F#=1.0, 300K, 50Hz) Thermal: 3.6mm fixed lens Visible: 4mm fixed lens Accuracy: ±0.5°C Temp detection (up to 25 targets) Response time: ≤50ms | 1258400
Dual Lens Body Temperature Detection IP camera |  | ZN-T97 |  | On-board temperature-detection algorithm Dual lens (Thermal + Visible Light) Effective pixels: 320×240 Thermal sensitivity: < 60mk(@25°C,F#=1.0, 300K, 50Hz) Thermal: 3.6mm fixed lens Visible: 4mm fixed lens Accuracy: ±0.5°C Temp detection (up to 25 targets) Response time: ≤50ms | 1258400
Thermal imaging camera |  | ZK-TI300S |  | Visible Light Camera Resolution Ratio 2 million pixels Image device CMOS The camera focal length 6mm Power supply 5.5V Infrared Camera Resolution 160*120 output（384*288） Temperature measurement range 20℃～50℃ Field of view (calculated value) 40° × 30° Number of people measured per minute 150~200people Black body Effective radiation area 20mm*30mm Temperature Range (Ambient Temperature +5°C)~ (50°C) Heating up Time <2 minute Tripus(Standard mounting hole 1/4 inch tripod) Height 70.5-160cm Package Dimension 710mm*420mm*325mm IR-CUT automatic switch, backlight compensation, strong light suppression, automatic white balance | 1258400
PC platform |  | Ai Temp Measurement |  | PC platform for ZN-T96/ZN-T97 Over temperature voice alarm Over temperature datas export | free
Thermal Imager |  | ZK-178S |  | Pixel: 80 x 60 Measuring Range: 30℃~45℃ Resolution: 0.1℃ mage frame rate: 9HZ Measurement deviation: ±0.5℃ Best Temperature Measurement Distance: 1m FOV: 56゜(H)*42゜(V) IFOV: 6mrad Battery: Li-ion 3.7V/5000mAh Screen: 2.8 inch TFT(320*240) Dimension: 236mm*75.5mm*86mm Audio Alarm Mounting hole 1/4 inch tripod ZKTeco Logo Standard | 320320
infrared themometer |  | ZK-TD100 |  | AC Adapter Requirements: AC 100 ~ 120V/200 ~ 240V Working Temperature: 10°C ~ 35°C (50℉ ~ 95℉) Dimensions (L*W*H): 1700 * 200 * 300 Packing Dimensions (L*W*H): 1750 * 350 * 250 Weight with Packing (kg): 14.9 Temperature Measurement Time ≤1s Temperature Measurement Point: Forehead or wrist Temperature Measurement Distance: 40mm Height of Temperature Sensor: 1500mm Temperature Measurement Deviation: ±0.3°C Temperature Range: 20°C ~ 40°C Interval Between Temperature Measurement: 2s 3.5inch LCD screen Temperature Sensor Type IR temperature sensor Working Environment Indoor Blank Logo Standard ZKTeco Logo Optional | 663520
Body Temperature Detection |  | ZK-TD200 |  | Out-of-range temperature alarm Varieties of alarm sound Adjustable volume No installation required Pass count and alarm count Support multiple languages Privacy protection interface Real-time display of environment temperature Celsius degree and Fahrenheit degree AC Adapter Requirements AC 100 ~ 120V/200 ~ 240V Electrical Current 65mA Standby AC Adapter 3.5W Running AC Adapter 4.2W Screen Size 3.5 inch Screen Resolution 320 * 480 Working Temperature 16°C ~ 38°C (60.8°F ~ 100.4°F) Working Environment Indoor Dimensions (L*W*H) 428 * 379 * 1484 (mm) Packing Dimensions (L*W*H) 1445 * 505 * 290 (mm) Weight with Packing (kg) 11.5 Temperature Sensor Type IR temperature sensor Temperature Measurement Time ≤1s Temperature Measurement Point Wrist Temperature Measurement Distance 50mm ~ 100mm Height of Temperature Sensor from the Ground 1186mm (customizable) Temperature Measurement Deviation ±0.5°C (±0.9°F) Temperature Range 30°C ~ 45°C (86°F ~ 113°F) Interval Between Temperature Measurement 2s | 376376
Body Temperature Detection |  | ZK-TD95 |  | AC Adapter Requirements AC 100 ~ 120V/200 ~ 240V Working Temperature 10℃ ~ 35℃ (50℉ ~ 95℉) Working Environment Indoor Temperature Measurement Time ≤1s Temperature Measurement Point Wrist Temperature Measurement Distance 30 ~ 100mm Temperature Measurement Deviation ±0.3℃ (±0.54℉) Temperature Range 18℃ ~ 40℃ (64℉ ~ 104℉) Optional: automatic soap dispenser 40$ Optional ID card reader 80$ Optional interface and contain for battery 30$ ZKTeco Logo Standard | 377520
FaceKiosk |  | FaceKiosK-H13C[TD] |  | Preventative Measures: Mask detection & Body temperature detection Temperature Measurement Distance: 30 ~ 50cm (1 ~ 1.64ft) Temperature Measurement Accuracy: ±0.3°C (±0.56°F) Temperature Measurement Range: 34 ~ 45°C (93.2 ~ 113°F) Stand Pole Style with Finger Print Sensor, Face Camera, IC Card, 80mm Label Printer and QR Code Scanner Optional Function: ID Card, 58mm Ticket Printer Display: 13.3" LCD Color Screen Face Capacity: 10000 Face Memory: 2G RAM / 16G ROM Communication: TCP/IP, WIFI, USB Power Supply: 12V-3A Operating Temperature: 0 °C- 50 °C Operating Humidity: 10%-98% SDK: T&A PUSH SDK Standard APP：BioArgus-Visitor Software: ZKBioSecurity, BioTime | 1716000
Metal Detector |  | ZK-D2180S TI |  | Fever Detection Terminal AC Adapter AC100 V~240V Working Environment Indoor Measure Temperature of Many People Together Best temperature measurement distance 1~2m Working temperature 16°C ~32°C Working frequency 4KHz~8KHz Standard external size 2200mm(H)X820mm(W)X580mm(D) Standard internal size 2010mm(H)X710mm(W)X580mm(D) Package Dimensions of Door Plank 2280mm(H)X260mm(W)X650mm(D) Package Dimensions of Main Box 780mm(H)X390mm(W)X250mm(D) Gross weight 70kg Pixel Resolution 256 * 192 Image Source Spacing 17um Lens 3.6mm Sensitivity <60mk FOV 35° * 27° (HXV) Sensor 1/2.8 CMOS Display Resolution 1920 * 1080px Lens Size 4mm, 84° * 45° Camera Size 280 * 85 * 75 (mm) Accuracy ±0.3°C (±0.54°F) Alarm Temperature 37.3°C (99.14°F), settable Screen 22 inch ZKTeco Logo Standard | 2522520
Mobile thermometry Disifection Channel |  | TD-Channel695 |  | Body Temperature Detection (Optional): SpeedFace-V5L[TI]/ProfaceX[TI] Temperature Measurement Distance:30-50cm（1-1.64ft） Temperature Measurement Accuracy:±0.3℃（±0.6℉） Temperature Measurement Range:34℃-45.0℃（93.2℉ to 113℉） Disinfecant Capacity：15L Passage Size:L1850 * W1100* H2365mm Voltage: AC220V/50Hz(AC110V/50Hz is optional) Power: 400W Noise: ≤36dB Package Size: L1920 * W1165* H2500mm Package Weight:: 330Kg | 4118400
Mobile thermometry Disifection Channel |  | TD-Channel 95 |  | Foldable & Mobile thermometry Disifection Channel(including wooden box) Body Temperature Detection:SpeedFace-V5L[TD] （Standard configuration） Temperature Measurement Distance:30-50cm（1-1.64ft） Temperature Measurement Accuracy:±0.3℃（±0.6℉） Temperature Measurement Range:34℃-45.0℃（93.2℉ to 113℉） Disinfecant Capacity：15L Passage Size:1.8*1*2.2 m Voltage: AC 220V AC Adapter: 400W Noise: ≤36dB Package Size: 1.95*1.15*0.85m Package Weight:: 300Kg | 3146000
Mobile thermometry Disifection Channel |  | TD-Channel 95 |  | Foldable & Mobile thermometry Disifection Channel(including wooden box) Body Temperature Detection (Optional): SpeedFace-V5L[TI]/SpeedFace-V5L[TD] Temperature Measurement Distance:30-50cm（1-1.64ft） Temperature Measurement Accuracy:±0.3℃（±0.6℉） Temperature Measurement Range:34℃-45.0℃（93.2℉ to 113℉） Disinfecant Capacity：15L Passage Size:1.8*1*2.2 m Voltage: AC 220V AC Adapter: 400W Noise: ≤36dB Package Size: 1.95*1.15*0.85m Package Weight:: 300Kg | 2642640
Note: The warranty of all temperature module products is 1 year. The warranty of the whole machine is consistent with different product types.

## Accessories
"ТОО ""Pulsar Systems"" г. Нур-Султан, пр. Момышулы, 2В, ВП16 info@pulsar.kz www.pulsar.kz" 8 /7172/ 57-00-71; 8 /7172/ 57-00-72; 8 / 7172/ 57 00 73; 8/702/000-61-16
"Филиал ТОО ""Pulsar Systems"" в г. Алматы г. Алматы, ул. Кунаева, 21Б, БЦ САТ, офис. 62 almaty@pulsar.kzwww.pulsar.kz" 8 /727/ 244-67-05
Body Temperature Product Accessories Line ($)
Valid Data： | 2020.04.03~2021.02.05
Type | Model | Photo | Description | compatible device | Цена
Bracket | FMB-01 |  | Desktop bracket 321*288*57.5mm Material：SPCC+Paint | Proaface X[CH]、Proaface X[CH/P]、Proaface X[CH/TD]、Elite Pass、Proface XE[CH]、FaceDepot-7B/7BL[CH] KJZ-03：KJZ-03+SpeedFace-V5L Series、KJZ-03+SpeedFace-H5L Series | 43472
Bracket | FMB-02 |  | 0.6M Mounting Bracket 321*288*612mm Material：SPCC+Paint | Proaface X[CH]、Proaface X[CH/P]、Proaface X[CH/TD]、Elite Pass、Proface XE[CH]、FaceDepot-7B/7BL[CH] KJZ-03：KJZ-03+SpeedFace-V5L Series、KJZ-03+SpeedFace-H5L Series | 82368
Bracket | FMB-03 |  | 0.8M Mounting Bracket 321*288*832mm Material：SPCC+Paint | Proaface X[CH]、Proaface X[CH/P]、Proaface X[CH/TD]、Elite Pass、Proface XE[CH]、FaceDepot-7B/7BL[CH] KJZ-03：KJZ-03+SpeedFace-V5L Series、KJZ-03+SpeedFace-H5L Series | 84656
Bracket | FMB-04 |  | 1.1M Mounting Bracket 321*288*1112mm Material：SPCC+Paint | Proaface X[CH]、Proaface X[CH/P]、Proaface X[CH/TD]、Elite Pass、Proface XE[CH]、FaceDepot-7B/7BL[CH] KJZ-03：KJZ-03+SpeedFace-V5L Series、KJZ-03+SpeedFace-H5L Series | 86944
Bracket | FMB-05 |  | 1.3M Mounting Bracket 321*288*1302.5mm Material：SPCC+Paint | Proaface X、Proaface X[P]、Proaface X[TD]、Proface XE、SpeedFace-V5L/V5 Series、SpeedFace-H5L/V5 Series、FaceDepot7B/7BL Series | 97240
Optional Function | ZK-BK178 |  |  | Black rack Height:70.5-160cm Load weight:10kg Standard mounting hole 1/4 inch tripod LINGO ZENITH Logo Standard | 34320
Tripod | ZN-BK360 |  |  | Tripod bracket / floor standing bracket for black body and Thermal camera (Optional),For ZN-T1 or ZN-TH01, according to user with hand hold P/T | 125840
Tripod | ZN-BK361 |  |  | Tripod bracket / floor standing bracket for black body and Thermal camera (Optional),For ZN-T95 and blackbody according to user without hand hold P/T | 34320
Tripod | BK362 |  |  | Tripod bracket / floor standing bracket for ZN-T96/ ZN-T97 without hand hold P/T | 57200
Bracket | ZK-L1 |  | Floor-mounted Bracket for Visible Light Face Terminal 400*265*1350mm Material：SPCC+ powder spraying Optional: Rots-1 Stand | SpeedFace-V5 & V5L Series, Proface X Series, Elite Access, RevFace 10[TI], SpeedFace-H5 & H5L Serie | 74360
Bracket | ZK-L2 |  | Floor-mounted Bracket for Visible Light Face Terminal 540*265*1450mm Material：SPCC+ powder spraying Optional: Rots-1 Stand | SpeedFace-V5 & V5L Series, Proface X Series, Elite Access, RevFace 10[TI], SpeedFace-H5 & H5L Serie | 80080
Bracket | ZK-L3 |  | Desktop Stand ; Dimensions: 210*236.2*166 mm Angle Adjustment: 360° Material: SPCC Weight:1.6KG | Proface X Series, SpeedFace-V5 & V5L Series, SpeedFace-H5 & H5L Series, Elite Access, FaceDepot-7B / 7BL, G4 / G4L | 22880
Bracket | ZK-L4 |  | Easy Mounting Bracket; Dimensions (mm): 336*292*870mm Bracket Weight (kg) :1.45Kg Base Weight (kg) ：3.37Kg Angle Adjustment: -10° to 30 ° Material: aluminum alloy Adjustable height：970mm to 1670mm | Proface X Series, SpeedFace-V5 & V5L Series, SpeedFace-H5 & H5L Series, FaceDepot-7B / 7BL, G4 / G4L, Elite Access | 62920
Bracket | ZK-L5 |  | Mounting Bracket for Visible Light Products Dimensions (mm):336*292*977mm Bracket Weight (kg) :4.35Kg Base Weight (kg) ：3.37Kg Angle Adjustment: -10° to 30 ° Material: SPCC Adjustable height：970mm to 1670mm | Proface X Series, SpeedFace-V5 & V5L Series, SpeedFace-H5 & H5L Series, FaceDepot-7B / 7BL, G4 / G4L, Elite Access | 105248
Bracket | ZK-L6 |  | Mounting Bracket for Visible Light Products Dimensions (mm): 307*313*1260mm Bracket Weight (kg) :4.5Kg Base Weight (kg) ：4.37Kg Angle Adjustment: Can't adjust Material: SPCC Fixed height：1260mm | Proface X Series, SpeedFace-V5 & V5L Series, SpeedFace-H5 & H5L Series, FaceDepot-7B / 7BL, G4 / G4L, Elite Access | 85800

## Solution Product
"ТОО ""Pulsar Systems"" г. Нур-Султан, пр. Момышулы, 2В, ВП16 info@pulsar.kz www.pulsar.kz" 8 /7172/ 57-00-71; 8 /7172/ 57-00-72; 8 / 7172/ 57 00 73; 8/702/000-61-16
"Филиал ТОО ""Pulsar Systems"" в г. Алматы г. Алматы, ул. Кунаева, 21Б, БЦ САТ, офис. 62 almaty@pulsar.kzwww.pulsar.kz" 8 /727/ 244-67-05
Solution Product ($)
Valid Data： | 2020.07.16
Category | Picture | MODEL NAME | Solution description | Specifications | Цена при покупке более 50
Area person countting solution |  | ZKBio CV0001 | This solution can count person amount of some aera, and if the person amount over the value set in the system , it will give a alarm to remind people do not enter in. It can be used at retail stores,supermarket,small shops,etc. | 1.Alarm sensor: P10 * 1 2.empowerment camera : DDS222-01 * 1 3.controller:inBio160 Pro Package B * 1 4.solution software is for free, but still need software license. | 236808
Note: The warranty of all temperature module products is 1 year. For all the solution, the warranty extention cost as following: 1st year: Free If need more , please contract our product manager.